## Details
Question | Shipping Carpets. A manufacturer of nylon carpets produces rolls of carpeting at four factories and ships them to distributors in five locations. The following table shows the capacities at the factories and the demands at the distributors for the next quarter, all given in thousands of rolls. Also shown are the unit transportation costs between each factory and each distributor, stated in cost per roll.
A. | What is the minimum-cost distribution plan for the quarter?
B. | What is the cost of the distribution plan in part (a)?
C. | Suppose instead that demand at D4 increases and demand at D3 decreases, each by 1,000 rolls. What is the new optimal cost, assuming that the schedule can be revised? (Answer this question using the pattern in the optimal solution, not by rerunning the model.)

## Equations
Shipping Carpets Model (Using the Transportation Model)
F1 Capacity Constraint | F1(D1+D2+D3+D4+D5) <= 40
F2 Capacity Constraint | F2(D1+D2+D3+D4+D5) <= 50
F3 Capacity Constraint | F3(D1+D2+D3+D4+D5) <= 50
F4 Capacity Constraint | F4(D1+D2+D3+D4+D5) <= 60
D1 Demand Constraint | D1(F1+F2+F3+F4) >= 30
D2 Demand Constraint | D2(F1+F2+F3+F4) >= 24
D3 Demand Constraint | D3(F1+F2+F3+F4) >= 42
D4 Demand Constraint | D4(F1+F2+F3+F4) >= 36
D5 Demand Constraint | D5(F1+F2+F3+F4) >= 48
Minimize | z = 11*F1*D1 + 12*F2*D1 + 18*F3*D1 + 17*F4*D1 + 16*F1*D2 + 24*F2*D2 + 17*F3*D2 + 22*F4*D2 + 18*F1*D3 + 20*F2*D3 + 15*F3*D3 + 14*F4*D3 + 22*F1*D4 +21*F2*D4 + 15*F3*D4 + 24*F4*D4 + 15*F1*D5 + 18*F2*D5 + 20*F3*D5 + 21*F4*D5

## Model
Shipping Carpets Model (Using the Transportation Model)
Parameters
| From/To | D1 | D2 | D3 | D4 | D5 | Capacity
| F1 | 11 | 16 | 18 | 22 | 15 | 40
| F2 | 12 | 24 | 20 | 21 | 18 | 50
| F3 | 18 | 17 | 15 | 15 | 20 | 50
| F4 | 17 | 22 | 14 | 24 | 21 | 60
| Demand | 30 | 24 | 42 | 36 | 48
Decisions
|  | D1 | D2 | D3 | D4 | D5 | Total Produced
| F1 | 0 | 10 | 0 | 0 | 30 | 40
| F2 | 30 | 0 | 0 | 0 | 18 | 48
| F3 | 0 | 14 | 0 | 36 | 0 | 50
| F4 | 0 | 0 | 42 | 0 | 0 | 42
| Total Delivered | 30 | 24 | 42 | 36 | 48
Objective
| Total Costs | 2660

## Sensitivity Report 1
Microsoft Excel 16.0 Sensitivity Report
Worksheet: [OR531-M2-Assignment_NetworkOptimization.xlsx]Model
Report Created: 6/21/2022 7:40:04 PM
Engine: Gurobi Solver
Objective Cell (Min)
| Cell | Name | Final Value
| $C$21 | Total Costs D1 | 2660
Decision Variable Cells
|  |  | Final | Reduced | Objective | Allowable | Allowable
| Cell | Name | Value | Cost | Coefficient | Increase | Decrease
| $C$14 | F1 D1 | 0 | 2 | 11 | 1e+100 | 2
| $D$14 | F1 D2 | 10 | 0 | 16 | 3 | 2
| $E$14 | F1 D3 | 0 | 7 | 18 | 1e+100 | 7
| $F$14 | F1 D4 | 0 | 8 | 22 | 1e+100 | 8
| $G$14 | F1 D5 | 30 | 0 | 15 | 2 | 3
| $C$15 | F2 D1 | 30 | 0 | 12 | 2 | 12
| $D$15 | F2 D2 | 0 | 5 | 24 | 1e+100 | 5
| $E$15 | F2 D3 | 0 | 6 | 20 | 1e+100 | 6
| $F$15 | F2 D4 | 0 | 4 | 21 | 1e+100 | 4
| $G$15 | F2 D5 | 18 | 0 | 18 | 3 | 2
| $C$16 | F3 D1 | 0 | 8 | 18 | 1e+100 | 8
| $D$16 | F3 D2 | 14 | 0 | 17 | 2 | 4
| $E$16 | F3 D3 | 0 | 3 | 15 | 1e+100 | 3
| $F$16 | F3 D4 | 36 | 0 | 15 | 4 | 17
| $G$16 | F3 D5 | 0 | 4 | 20 | 1e+100 | 4
| $C$17 | F4 D1 | 0 | 5 | 17 | 1e+100 | 5
| $D$17 | F4 D2 | 0 | 3 | 22 | 1e+100 | 3
| $E$17 | F4 D3 | 42 | 0 | 14 | 3 | 14
| $F$17 | F4 D4 | 0 | 7 | 24 | 1e+100 | 7
| $G$17 | F4 D5 | 0 | 3 | 21 | 1e+100 | 3
Constraints
|  |  | Final | Shadow | Constraint | Allowable | Allowable
| Cell | Name | Value | Price | R.H. Side | Increase | Decrease
| $H$14 | F1 Total Produced | 40 | -3 | 40 | 18 | 2
| $H$15 | F2 Total Produced | 48 | 0 | 50 | 1e+100 | 2
| $H$16 | F3 Total Produced | 50 | -2 | 50 | 10 | 2
| $H$17 | F4 Total Produced | 42 | 0 | 60 | 1e+100 | 18
| $C$18 | Total Delivered D1 | 30 | 12 | 30 | 2 | 30
| $D$18 | Total Delivered D2 | 24 | 19 | 24 | 2 | 10
| $E$18 | Total Delivered D3 | 42 | 14 | 42 | 18 | 42
| $F$18 | Total Delivered D4 | 36 | 17 | 36 | 2 | 10
| $G$18 | Total Delivered D5 | 48 | 18 | 48 | 2 | 18

## Answers
Questions | Answers
What is the minimum-cost distribution plan for the quarter? | The minimum cost-distribution plan for the quarter is the following; D1 will receive 30,000 rolls of carpeting from F2 which is its fully needed supply, D2 will receive 10,000 rolls from F1 and 14,000 rolls from F3 to reach its capacity, D3 will receive all of its demand of 42,000 rolls from F4, D4 will receive its full supply of 36,000 rolls from F3, and D5 will receive 30,000 rolls from F1 and 18,000 rolls from F2. In total F1 will produce 40,000 rolls, F2 will produce 48,000 rolls, F3 will produce 50,000 rolls, and F4 will produce 42,000 rolls.
What is the cost of the distribution plan in part (a)? | The cost of the distribution plan for the rolls of carpeting will be $2,660,000.
Suppose instead that demand at D4 increases and demand at D3 decreases, each by 1,000 rolls. What is the new optimal cost, assuming that the schedule can be revised? (Answer this question using the pattern in the optimal solution, not by rerunning the model.) | In this new schedule, D4 demand would be 37,000 and D3 demand would be 41,000. By running the sensitivty report we see the shadow price from D4 delivered is 17 so the cost would go up by 17 with its 1,000 roll increase and the shadow price for D3 delivered is 14 so the cost would go down by 14 with its 1,000 roll decrease. This gives us 17-14 = 3, which comes out to a 3,000 price increase. The new optimal cost is $2,663,000.